## Components
Part type | Supplier | Value | Quantity | Single or pack | Unit Price (incl VAT) | Total | Link
Resistor | RS Components | 12 kΩ | 9 | Pack of 10 | 0.669 | 6.69 | https://za.rs-online.com/web/p/through-hole-fixed-resistors/7078312
Resistor | RS Components | 120 kΩ | 2 | Pack of 10 | 0.779 | 7.79 | https://za.rs-online.com/web/p/through-hole-fixed-resistors/7078959
Resistor | RS Components | 1 kΩ | 2 | Single | 4.34 | 8.68 | https://za.rs-online.com/web/p/through-hole-fixed-resistors/8306845
Capacitor (electrolytic or pol) | RS Components | 10 pF | 2 | Single | 10.79 | 21.58 | https://za.rs-online.com/web/p/ceramic-single-layer-capacitors/8312871
Capacitor (electrolytic or pol) | RS Components | 100 pF | 3 | Pack of 10 | 4.76 | 47.3 | https://za.rs-online.com/web/p/ceramic-single-layer-capacitors/7368883
Capacitor (electrolytic or pol) | RS Components | 15 nF | 1 | Pack of 5 | 3.903 | 19.515 | https://za.rs-online.com/web/p/polyester-film-capacitors/1082328
Capacitor (electrolytic or pol) | RS Components | 150 pF | 1 | Pack of 10 | 3.973 | 39.73 | https://za.rs-online.com/web/p/ceramic-single-layer-capacitors/7368892
Capacitor (electrolytic or pol) | RS Components | 3.3 pF | 2 | Single | 24.38 | 48.76 | https://za.rs-online.com/web/p/ceramic-single-layer-capacitors/8312926
Capacitor (electrolytic or pol) | RS Components | 1 nF | 1 | Single | 14.82 | 14.82 | https://za.rs-online.com/web/p/ceramic-single-layer-capacitors/8313228
Capacitor (electrolytic or pol) | RS Components | 330 pF | 2 | Single | 13.39 | 26.78 | https://za.rs-online.com/web/p/ceramic-single-layer-capacitors/8523053
Capacitor (electrolytic or pol) | RS Components | 220 pF | 1 | Single | 24.26 | 24.26 | https://za.rs-online.com/web/p/ceramic-single-layer-capacitors/8313004
Capacitor (electrolytic or pol) | RS Components | 47 pF | 1 | Single | 22.53 | 22.53 | https://za.rs-online.com/web/p/ceramic-single-layer-capacitors/8312900
Capacitor (electrolytic or pol) | RS Components | 68 pF | 1 | Pack of 10 | 5.34 | 53.4 | https://za.rs-online.com/web/p/ceramic-single-layer-capacitors/7368889
Capacitor (electrolytic or pol) | RS Components | 22 pF | 1 | Single | 11.76 | 11.76 | https://za.rs-online.com/web/p/ceramic-single-layer-capacitors/8313159
Polarized (Coupling) Capacitor | RS Components | 100 nF | 1 | Single | 3.48 | 3.48 | https://za.rs-online.com/web/p/aluminium-capacitors/8624146
Schottkey Diode | RS Components | 1N5819 | 2 |  | 9.76 | 19.52 | https://za.rs-online.com/web/p/schottky-diodes-rectifiers/6255212
Potentiometer | RS Components | 10 kΩ | 3 | Single | 14.5 | 43.5 | https://za.rs-online.com/web/p/potentiometers/8274990
Op amp | RS Components | LT1214CN | 2 x quad | Single | 202.46 | 404.92 | https://za.rs-online.com/web/p/op-amps/5455809/?relevancy-data=7365617263685F636173636164655F6F726465723D31267365617263685F696E746572666163655F6E616D653D4931384E53656172636847656E65726963267365617263685F6C616E67756167655F757365643D656E267365617263685F6D617463685F6D6F64653D6D61746368616C6C7061727469616C267365617263685F7061747465726E5F6D6174636865643D5E5B5C707B4C7D5C707B4E647D2D2C2F255C2E5D2B24267365617263685F7061747465726E5F6F726465723D313333267365617263685F73745F6E6F726D616C697365643D59267365617263685F726573706F6E73655F616374696F6E3D267365617263685F747970653D4B4559574F52445F53494E474C455F414C5048415F4E554D45524943267365617263685F7370656C6C5F636F72726563745F6170706C6965643D59267365617263685F77696C645F63617264696E675F6D6F64653D4E4F4E45267365617263685F6B6579776F72643D4C5431323134267365617263685F6B6579776F72645F6170703D4C5431323134267365617263685F636F6E6669673D3026&searchHistory=%7B%22enabled%22%3Atrue%7D
3D printed PLA enclosure | UCT Mechatronics Lab | - | 1 | - | - | -
Male 2.54 mm header | UCT White Lab | - | 24 | - | - | -
Female to female jumper cables | UCT White Lab | - | 17 | - | - | -
Ultrasonic Barrel Transmitter | UCT White Lab | - | 1 | - | - | -
Ultrasonic Barrel Receiver | UCT White Lab | - | 1 | - | - | -
Switch | UCT White Lab | - | 1 | - | - | -
Red LED | UCT White Lab | - | 1 | - | - | -
Audio jack socket | UCT White Lab | - | 2 | - | - | -
12/5V Mini car battery charger | Dr Yunus Abdul Gaffar | - | 1 | - | - | -
Car battery jumper cable | Dr Yunus Abdul Gaffar | - | 2 | - | - | -
5mm self tapping screw | Gordan's Tool & Hardware | - | 4 | - | 30 | 30
Total |  |  | 77 |  |  | 855.015

## Rx
Gain stage, gain of 2 | Vin = 2V pkpk | Filter stage 1 | Vin = 2V pkpk |  | Receive overall | Vin = 2V pkpk |  | Receive filter 2 |  | Vin = 2V pkpk
kHz | Vpkpk | kHz | Vpkpk |  | 3.06V at 40 kHz
1 | 4 | 0.1 | 0.4 | -7.9588 | kHz | V | dB | kHz | V | dB
5 | 4 | 0.25 | 0.74 | -2.6154 | 1 | 0.27 | -11.3727 | 1 | 1.69 | 4.5577
10 | 4 | 0.5 | 1.21 | 1.6557 | 5 | 1.37 | 2.7344 | 5 | 7.7 | 17.7298
12 | 4 | 1 | 1.73 | 4.7609 | 10 | 2.27 | 7.1205 | 10 | 12.6 | 22.0074
15 | 4 | 5 | 2.15 | 6.6488 | 12 | 2.49 | 7.924 | 12 | 13.9 | 22.8603
19 | 4 | 10 | 2.17 | 6.7292 | 15 | 2.75 | 8.7867 | 15 | 15.5 | 23.8066
20 | 4 | 12 | 2.15 | 6.6488 | 19 | 2.95 | 9.3964 | 19 | 16.5 | 24.3497
22.5 | 4 | 15 | 2.15 | 6.6488 | 20 | 3 | 9.5424 | 20 | 16.7 | 24.4543
24 | 4 | 19 | 2.13 | 6.5676 | 22.5 | 3.04 | 9.6575 | 22.5 | 17.1 | 24.6599
27 | 4 | 20 | 2.13 | 6.5676 | 24 | 3.08 | 9.771 | 24 | 17.1 | 24.6599
33 | 4 | 22.5 | 2.13 | 6.5676 | 27 | 3.12 | 9.8831 | 27 | 17.5 | 24.8608
37 | 4 | 24 | 2.13 | 6.5676 | 33 | 3.12 | 9.8831 | 33 | 17.5 | 24.8608
38 | 4 | 27 | 2.13 | 6.5676 | 37 | 3.12 | 9.8831 | 37 | 17.5 | 24.8608
39 | 4 | 33 | 2.09 | 6.4029 | 38 | 3.12 | 9.8831 | 38 | 17.3 | 24.7609
40 | 4 | 37 | 2.09 | 6.4029 | 39 | 3.1 | 9.8272 | 39 | 17.3 | 24.7609
41 | 4 | 38 | 2.09 | 6.4029 | 40 | 3.06 | 9.7144 | 40 | 17.3 | 24.7609
42 | 4 | 39 | 2.07 | 6.3194 | 41 | 3.06 | 9.7144 | 41 | 17.1 | 24.6599
43 | 4 | 40 | 2.07 | 6.3194 | 42 | 3.06 | 9.7144 | 42 | 17.1 | 24.6599
44 | 4 | 41 | 2.05 | 6.2351 | 43 | 3.06 | 9.7144 | 43 | 17.1 | 24.6599
45 | 4 | 42 | 2.05 | 6.2351 | 44 | 3.06 | 9.7144 | 44 | 17.1 | 24.6599
46 | 4 | 43 | 2.05 | 6.2351 | 45 | 3.02 | 9.6001 | 45 | 16.9 | 24.5577
49 | 4 | 44 | 2.05 | 6.2351 | 46 | 3.02 | 9.6001 | 46 | 16.9 | 24.5577
53 | 4 | 45 | 2.05 | 6.2351 | 49 | 2.97 | 9.4551 | 49 | 16.7 | 24.4543
57.5 | 4 | 46 | 2.05 | 6.2351 | 53 | 2.93 | 9.3374 | 53 | 16.3 | 24.2438
60 | 4 | 49 | 2.03 | 6.1499 | 57.5 | 2.87 | 9.1576 | 57.5 | 15.9 | 24.0279
70 | 4 | 53 | 2.01 | 6.0639 | 60 | 2.85 | 9.0969 | 60 | 15.9 | 24.0279
80 | 4 | 57.5 | 1.97 | 5.8893 | 70 | 2.69 | 8.595 | 70 | 15.1 | 23.5795
100 | 4 | 60 | 1.97 | 5.8893 | 80 | 2.45 | 7.7833 | 80 | 14.1 | 22.9844
150 | 4 | 70 | 1.89 | 5.5292 | 100 | 2.13 | 6.5676 | 100 | 12.3 | 21.7981
200 | 4 | 80 | 1.85 | 5.3434 | 150 | 1.41 | 2.9844 | 150 | 9.2 | 19.2758
250 | 4 | 100 | 1.73 | 4.7609 | 200 | 1.01 | 0.086427 | 200 | 7.4 | 17.3846
300 | 4 | 150 | 1.45 | 3.2274 | 250 | 0.68 | -3.3498 | 250 | 6 | 15.563
|  | 200 | 1.21 | 1.6557 | 300 | 0.49 | -6.1961 | 300 | 5 | 13.9794
|  | 250 | 1.05 | 0.42379
|  | 300 | 0.92 | -0.72424
transmit at lower edge of transducer bandwidth and receive coming towards
40 kHz
140 kHz
0.75 kHz
40 kHz
90 kHz
10 kHz

## Tx
Transmit | Vin 1V pkpk |  | Gain of | 10 | 10 Vpkpk at 40 kHz | Gain stage | Vin = 2V pkpk | Gain of 2 | Filter stage 1 | Vin = 2V pkpk |  | Output stage | Vin = 2 V pkpk
kHz | Vpkpk | dB |  |  |  | kHz | Vpkpk |  | kHz | Vpkpk | dB | kHz | Vpkpk | dB
1 | 0.07 | -23.098 |  |  |  | 1 | 4 |  | 1 | 0.519 | -5.6967 | 1 | 0.64 | -3.8764
5 | 0.6 | -4.437 |  |  |  | 5 | 4 |  | 5 | 0.84 | -1.5144 | 5 | 3.6 | 11.1261
10 | 2.33 | 7.3471 |  |  |  | 10 | 4 |  | 10 | 1.17 | 1.3637 | 10 | 6.3 | 15.9868
20 | 6.47 | 16.2181 |  |  |  | 12 | 4 | 12 kHz | 12 | 1.25 | 1.9382 | 12 | 7.2 | 17.1466
22.5 | 7.32 | 17.2902 | 22.5 kHz |  |  | 15 | 4 |  | 15 | 1.37 | 2.7344 | 15 | 8.4 | 18.4856
30 | 9.2 | 19.2758 |  |  |  | 19 | 4 |  | 19 | 1.53 | 3.6938 | 19 | 9.9 | 19.9127
35 | 9.8 | 19.8245 |  |  |  | 20 | 4 |  | 20 | 1.57 | 3.918 | 20 | 10.1 | 20.0864
36 | 9.8 | 19.8245 |  |  |  | 22.5 | 4 |  | 22.5 | 1.61 | 4.1365 | 22.5 | 10.8 | 20.6685
37 | 9.9 | 19.9127 |  |  |  | 24 | 4 |  | 24 | 1.65 | 4.3497 | 24 | 11.6 | 21.2892
38 | 10 | 20 |  |  |  | 27 | 4 |  | 27 | 1.73 | 4.7609 | 27 | 11.6 | 21.2892
39 | 10 | 20 |  |  |  | 33 | 4 |  | 33 | 1.77 | 4.9595 | 33 | 12.1 | 21.6557
40 | 10 | 20 | 40 kHz |  |  | 37 | 4 |  | 37 | 1.77 | 4.9595 | 37 | 12.3 | 21.7981
41 | 10 | 20 |  |  |  | 38 | 4 |  | 38 | 1.77 | 4.9595 | 38 | 12.3 | 21.7981
42 | 10 | 20 |  |  |  | 39 | 4 |  | 39 | 1.77 | 4.9595 | 39 | 12.3 | 21.7981
43 | 9.9 | 19.9127 |  |  |  | 40 | 4 | 40 kHz | 40 | 1.77 | 4.9595 | 40 | 12.3 | 21.7981
44 | 9.9 | 19.9127 |  |  |  | 41 | 4 |  | 41 | 1.77 | 4.9595 | 41 | 12.3 | 21.7981
60 | 8.6 | 18.69 |  |  |  | 42 | 4 |  | 42 | 1.77 | 4.9595 | 42 | 12.3 | 21.7981
70 | 7.6 | 17.6163 | 70 kHz |  |  | 43 | 4 |  | 43 | 1.77 | 4.9595 | 43 | 12.2 | 21.7272
80 | 6.6 | 16.3909 |  |  |  | 44 | 4 |  | 44 | 1.77 | 4.9595 | 44 | 12.1 | 21.6557
90 | 5.7 | 15.1175 |  |  |  | 45 | 4 |  | 45 | 1.77 | 4.9595 | 45 | 12.1 | 21.6557
100 | 5 | 13.9794 |  |  |  | 46 | 4 |  | 46 | 1.77 | 4.9595 | 46 | 12.1 | 21.6557
150 | 2.7 | 8.6273 |  |  |  | 49 | 4 |  | 49 | 1.77 | 4.9595 | 49 | 12 | 21.5836
200 | 1.7 | 4.609 |  |  |  | 53 | 4 |  | 53 | 1.77 | 4.9595 | 53 | 11.7 | 21.3637
300 | 0.8 | -1.9382 |  |  |  | 57.5 | 4 |  | 57.5 | 1.71 | 4.6599 | 57.5 | 11.3 | 21.0616
[6 empty] | 60 | 4 |  | 60 | 1.69 | 4.5577 | 60 | 11.1 | 20.9065
[6 empty] | 70 | 4 |  | 70 | 1.61 | 4.1365 | 70 | 10.3 | 20.2567
[6 empty] | 80 | 4 |  | 80 | 1.55 | 3.8066 | 80 | 9.6 | 19.6454
[6 empty] | 100 | 4 |  | 100 | 1.41 | 2.9844 | 100 | 8.2 | 18.2763
[6 empty] | 150 | 4 |  | 150 | 1.19 | 1.5109 | 150 | 6 | 15.563
[6 empty] | 200 | 4 |  | 200 | 1.03 | 0.25674 | 200 | 4.8 | 13.6248
[6 empty] | 250 | 4 |  | 250 | 0.94 | -0.53744 | 250 | 4 | 12.0412
[6 empty] | 300 | 4 |  | 300 | 0.88 | -1.1103 | 300 | 3.5 | 10.8814
140 kHz

## Transducers
khz | Vpkpk | dB | input: | 40 kHz @ 2Vpp
1 | 0.009 | -40.9151
20 | 0.009 | -40.9151
32 | 0.009 | -40.9151
33 | 0.0098 | -40.1755
34 | 0.0109 | -39.2515
35 | 0.013 | -37.7211
36 | 0.0153 | -36.3062
37 | 0.062 | -24.1522
38 | 0.197 | -14.1107
39 | 0.74 | -2.6154
40 | 2.05 | 6.2351
41 | 0.8 | -1.9382
42 | 0.189 | -14.4708
43 | 0.105 | -19.5762
44 | 0.044 | -27.1309
45 | 0.029 | -30.752
46 | 0.02 | -33.9794
47 | 0.016 | -35.9176
48 | 0.014 | -37.0774
60 | 0.009 | -40.9151
100 | 0.009 | -40.9151